## ion_ir_01mar19_v2
Detector region ion elements
200 GeV/c protons, 0.15 mrad interaction plane tilt
Element name | Type | Length [m] | Good field half-aperture [cm] | Inner Half-A [cm] | Outer Radius [cm] | Dipole field [T] |  | Quadrupole field [T/m] |  | Sextupole [T/m^2] | Solenoid [T] | X center [m] | Y center [m] | Z center [m] | Theta center [rad] | Phi [rad]
Upstream elements | [5 empty] | Bx | By | Normal | Skew
iASUS | SOLENOID | 1.6 | 3 | 4 | 12 | 0 | 0 | 0 | 0 | 0 | 2 | 0.63973 | 0 | -12.784 | -0.05 | 0
iQUS3S | QUADRUPOLE | 0.5 | 3 | 4 | 12 | 0 | 0 | 0 | 3.3803 | 0 | 0 | 0.56726 | 0 | -11.3358 | -0.05 | 0
iQUS2 | QUADRUPOLE | 2.1 | 3 | 4 | 12 | 0 | 0 | 94.0657 | 0 | 0 | 0 | 0.49229 | 0 | -9.8377 | -0.05 | 0
iQUS2S | QUADRUPOLE | 0.5 | 2 | 3 | 10 | 0 | 0 | 0 | -9.2578 | 0 | 0 | 0.41733 | 0 | -8.3396 | -0.05 | 0
iQUS1b | QUADRUPOLE | 1.45 | 2 | 3 | 10 | 0 | 0 | -97.8762 | 0 | 0 | 0 | 0.3586 | 0 | -7.166 | -0.05 | 0
iQUS1S | QUADRUPOLE | 0.5 | 2 | 3 | 10 | 0 | 0 | 0 | 16.4232 | 0 | 0 | 0.29988 | 0 | -5.9925 | -0.05 | 0
iQUS1A | QUADRUPOLE | 1.45 | 2 | 3 | 10 | 0 | 0 | -97.8762 | -3.0847 | 0 | 0 | 0.24115 | 0 | -4.819 | -0.05 | 0
iCUS1 | KICKER | 0.3 | 2 | 3 | 10 | -3.8981 | 0.076153 | 0 | 0 | 0 | 0 | 0.18742 | 0 | -3.7453 | -0.05 | 0
iCUS2 | KICKER | 0.3 | 2 | 3 | 10 | 4.4982 | -0.019488 | 0 | 0 | 0 | 0 | 0.16243 | 0 | -3.2459 | -0.05 | 0
iDSUS | SOLENOID | 1.6 | 2 | 160 | 210 | 0 | 0 | 0 | 0 | 0 | -2 | 0 | 0 | -0.8 | 0 | 0
Downstream elements
iDSDS | SOLENOID | 2.4 | 2 | 160 | 210 | 0 | 0 | 0 | 0 | 0 | -2 | 0 | 0 | 1.2 | 0 | 0
iBDS1a | RBEND | 0.75 | 4 | 38.4614 | 48.4614 | 0.21762 | 1.3227 | 0 | 0 | 0 | 0 | -0.26878 | 0 | 5.3683 | -0.0515 | 0
iBDS1b | RBEND | 0.75 | 4 | 38.4614 | 48.4614 | -0.19096 | 1.3227 | 0 | 0 | 0 | 0 | -0.30739 | 0 | 6.1173 | -0.0515 | 0
iQDS1a | QUADRUPOLE | 2.25 | 4 | 9.1933 | 23.0987 | 0 | 0 | -37.2293 | -1.2275 | 0 | 0 | -0.4132 | 0 | 8.1145 | -0.053 | 0
iQDS1S | QUADRUPOLE | 0.5 | 4 | 9.8876 | 24.8432 | 0 | 0 | 0 | 14.8537 | 0 | 0 | -0.49663 | 0 | 9.6873 | -0.053 | 0
iQDS1b | QUADRUPOLE | 2.25 | 4 | 12.3231 | 30.9626 | 0 | 0 | -37.2293 | 0 | 0 | 0 | -0.58007 | 0 | 11.2601 | -0.053 | 0
iQDS2S | QUADRUPOLE | 0.5 | 4 | 13.0174 | 32.7071 | 0 | 0 | 0 | -7.8284 | 0 | 0 | -0.6635 | 0 | 12.8328 | -0.053 | 0
iQDS2 | QUADRUPOLE | 4.5 | 4 | 17.6902 | 44.4476 | 0 | 0 | 25.9603 | 0 | 0 | 0 | -0.80654 | 0 | 15.5291 | -0.053 | 0
iQDS3S | QUADRUPOLE | 0.5 | 4 | 18.3829 | 46.1882 | 0 | 0 | 0 | 0.6269 | 0 | 0 | -0.94957 | 0 | 18.2253 | -0.053 | 0
iASDS | SOLENOID | 1.2 | 4 | 19.7744 | 49.6845 | 0 | 0 | 0 | 0 | 0 | 4 | -1.0052 | 0 | 19.2738 | -0.053 | 0
iBDS2 | RBEND | 7.9991 | 4 | 40 | 90 | 0 | -4.4197 | 0 | 0 | 0 | 0 | -1.2701 | 0 | 25.7677 | -0.0265 | 0
iBDS3 | RBEND | 6.4992 | 4 | 4 | 30 | 0 | 5.4397 | 0 | 0 | 0 | 0 | -1.4142 | 0 | 44.5637 | -0.0265 | 0
iQDS4 | QUADRUPOLE | 0.8 | 3 | 4 | 30 | 0 | 0 | 144.1407 | 0 | 0 | 0 | -1.7914 | 0 | 52.8945 | -0.053 | 0